## RE-3315
Image
Model | RE-3315
Name | Wi-Fi double switch relay
Colour | White
Category | Lighting and power supply
Technical specifications
Connection type | Wi-Fi
Wi-Fi Frequency Range | 2.4 GHz
Wireless communication standards | IEEE 802.11b, IEEE 802.11g, IEEE 802.11n
Support for 5GHz Wi-Fi networks | no
RSSI (Signal strength with the router) | yes
Number of channels | 2 channels
Dry contact | no
Power | 230 V AC 50 Hz
Operating voltage AC | 100-240 V, 50/60 Hz
Operating voltage DC | 24-60V
Maximum load current for the AC output | 3 A (cosᵠ = 1) 6,5 A (cosᵠ ≠ 1)
Maximum load current for DC output | 6,5 A
Power consumption | < 2 W
Output power | up to 3 kW
Support for connecting 433MHz RF sensors | no
Support for connecting RF 868 MHz sensors | yes
Energy consumption measurement | yes
Two-way communication | yes
Encryption | XTEA
FOTA (Firmware Over-the-Air) | yes
Timers | 10 to turn on, 10 to turn off
Memorizing its state after a power outage | depending on the selected operating mode
Surge protection | Turns off when the current is exceeded, voltage surges, and overheating occurs
Operating temperature | 0°C…+40°C
Operating humidity | up to 80%, non-condensing
Installation | interior only
Size of the sub-socket for mounting | Ø ≥ 50 mm
Mobile App | iOS (version 11.0 or higher) or Android (version 5 or higher)
Overall dimensions | 44.5 x 39 x 16 mm
Weight | 32 g
Package Contents
Device | 1 pc
User guide | 1 pc
Warranty card | 1 pc
Support for voice assistants/ integration
Interaction with Alice (Yandex) | yes
Interaction with the Capsule (Mail) | yes
HomeKit Support | yes
Google Home Support | temporarily disabled
Functionality
Manual switching on/ off (using the button on the case)
Remote switching on/ off from the app
Monitoring of energy consumption (in kW, rubles, per period)
Real-time power consumption of the connected device in the app
It is a hub for connecting radio devices
Block operation modes (configurable in the mobile app)
Classic switch | After power off, restore the state from the app settings
Classic switch | After power off, restore the state according to the position of the mechanical switch
Reverse switch | Allows you to reverse the action of the switch, for example, if it is installed incorrectly.
Button | Allows you to control switches without locking the position, such as push-button switches.
Which devices can be connected to the relay
Water leak sensor [RS-3225] | 868 MHz
Temperature and humidity sensor [RC-3605] | 868 MHz
Door/window sensor [RS-3215/White] | 868 MHz
Door/window sensor [RS-3215/Wenge] | 868 MHz
Door/window sensor [RS-3215/Anthracite] | 868 MHz
Smoke sensor [RS-3235/White] | 868 MHz
Smoke sensor [RS-3235/Black] | 868 MHz
Motion sensor [RS-3205] | 868 MHz
Light sensor [RL-3201] | 868 MHz
Sensor 4 in 1 (motion/light/temperature/humidity) [RMS-3209] | 868 MHz
One-button remote control panel [RL-3120/White] | 868 MHz
One-button remote control panel [RL-3120/Black] | 868 MHz
One-button remote control panel [RL-3120/Beige] | 868 MHz
One-button remote control panel [RL-3120/Anthracite] | 868 MHz
Two-button remote control panel [RL-3126/White] | 868 MHz
Two-button remote control panel [RL-3126/Black] | 868 MHz
Two-button remote control panel [RL-3126/Beige] | 868 MHz
Two-button remote control panel [RL-3126/Anthracite] | 868 MHz
Remote control panel for curtain [RL-3128/White] | 868 MHz
Remote control panel for curtain [RL-3128/Black] | 868 MHz
Remote control panel for curtain [RL-3128/Beige] | 868 MHz
Remote control panel for curtain [RL-3128/Anthracite] | 868 MHz
Motorized ball valve [RLP-3810] | 868 MHz
Smart button [RL-3337] | 868 MHz
Packaging
Overall dimensions | 83 x 112 x 62 mm
Weight | 180 g
FAQ
Where to install it | It is installed in a recessed sub-socket or desoldering box, connecting to the internal power supply network.
Operating principle | Controls the supply of electricity by means of a relay that closes and opens the power supply network.
Attention! Installation requirements | Installation should only be carried out by a qualified electrician! Regardless of the type of electrical circuit in which the device is placed.
Additionally
Manufacturer | «DEVICE FACTORY» LLC 302020, Orel, Ipodromny ln 9/24 By order «RUBETEK RUS» LLC 121205, Moscow, the territory of the Skolkovo Innovation Center, Bolshoi Boulevard, 42/1, 1st floor, office 334, workplace 31
Country of origin of the product | Russia
Service life | 3 years
Guarantee | 1 year