## RL-3128
Image
Model | RL-3128/White | RL-3128/Black | RL-3128/Beige | RL-3128/Anthracite
Name (EN) | Remote control panel for curtain | Remote control panel for curtain | Remote control panel for curtain | Remote control panel for curtain
Colour | White | Black | Beige | Anthracite
Category | Lighting, Control | Lighting, Control | Lighting, Control | Lighting, Control
Technical specifications
Connection type | RF 868 MHz | RF 868 MHz | RF 868 MHz | RF 868 MHz
Range | up to 200 meters in an open area | up to 200 meters in an open area | up to 200 meters in an open area | up to 200 meters in an open area
Number of buttons | 3 buttons | 3 buttons | 3 buttons | 3 buttons
Operating voltage | 3 V | 3 V | 3 V | 3 V
Battery type | CR2450 battery | CR2450 battery | CR2450 battery | CR2450 battery
Battery life | up to 3 years | up to 3 years | up to 3 years | up to 3 years
Tamper to break away | no | no | no | no
Contact for a performance check: | every 30 minutes | every 30 minutes | every 30 minutes | every 30 minutes
Two-way communication | yes | yes | yes | yes
Encryption | XTEA | XTEA | XTEA | XTEA
FOTA (Firmware Over-the-Air) | yes | yes | yes | yes
RSSI (Received signal strength indication) | yes | yes | yes | yes
Operating temperature | 0°C…+40°C | 0°C…+40°C | 0°C…+40°C | 0°C…+40°C
Operating humidity | up to 80%, non-condensing | up to 80%, non-condensing | up to 80%, non-condensing | up to 80%, non-condensing
Installation | interior only | interior only | interior only | interior only
Mobile App | You can't add it directly to the mobile app. Hub required (wi-fi device with support for adding sensors) | You can't add it directly to the mobile app. Hub required (wi-fi device with support for adding sensors) | You can't add it directly to the mobile app. Hub required (wi-fi device with support for adding sensors) | You can't add it directly to the mobile app. Hub required (wi-fi device with support for adding sensors)
Overall dimensions | 45 x 45 x 29 mm | 45 x 45 x 29 mm | 45 x 45 x 29 mm | 45 x 45 x 29 mm
Weight | 22 g | 22 g | 22 g | 22 g
Functionality
Launching an action (script/device / arming the house)
Displaying the battery level of the panel in the app
Displaying the signal strength from the panel to the hub in the app
Light indication (blue LED)
Push and SMS notifications about low battery power
What devices can be connected to (hub for adding to the mobile app)
Wi-Fi single switch relay [RE-3313] | 222 m
Wi-Fi single switch relay with dry contact [RE-3314] | 196 m
Wi-Fi double switch relay [RE-3315] | 163 m
Smart plug [RE-3305] | 185 m
Wi-Fi control module [RM-3715] | 185 m
Packaging
Overall dimensions | 83 x 112 x 62 mm
Weight | 220 g
FAQ
Where to install it | The panel does not require electrical installation, and therefore can be installed in any convenient place, on a flat surface.
Operating principle | The remote control panel has a built-in radio module. When you touch it, it sends a radio signal to the receiver installed at home (the control unit, smart socket or other device on the page). 3) or sends a command to rubetek Cloud, after which the configured script is executed by the components of the Smart Home system.
Additionally
Manufacturer | «DEVICE FACTORY» LLC 302020, Orel, Ipodromny ln 9/24 By order «RUBETEK RUS» LLC 121205, Moscow, the territory of the Skolkovo Innovation Center, Bolshoi Boulevard, 42/1, 1st floor, office 334, workplace 31
Country of origin of the product | Russia
Service life | 3 years
Guarantee | 1 year