## RL-3337
Image
Model | RL-3337
Name | Smart button
Colour | White
Category | Lighting
Technical specifications
Connection type | RF 868 MHz
Range | up to 200 meters in an open area
Number of contacts | 3 contacts
Operating voltage | 3 V
Battery type | CR2450 battery
Battery life | up to 3 years
Tamper to break away | no
Contact for a performance check: | every 30 minutes
Two-way communication | yes
Encryption | XTEA
FOTA (Firmware Over-the-Airr) | yes
RSSI (Received signal strength indication) | yes
Operating temperature | 0°C…+40°C
Operating humidity | up to 80%, non-condensing
Installation | interior only
Mobile App | You can't add it directly to the mobile app. Hub required (wi-fi device with support for adding sensors)
Overall dimensions | 42 x 42 x 14 mm
Weight | 32 g
Functionality
Launching an action (script/device / arming the house)
Displaying the battery level in the app
Displaying the signal strength from the button to the hub in the app
Light indication (blue LED)
Push and SMS notifications about low battery power
What devices can be connected to (hub for adding to the mobile app)
Wi-Fi single switch relay [RE-3313] | 222 m
Wi-Fi single switch relay with dry contact [RE-3314] | 196 m
Wi-Fi double switch relay [RE-3315] | 163 m
Smart plug [RE-3305] | 185 m
Wi-Fi control module [RM-3715] | 185 m
Packaging
Overall dimensions | 83 x 112 x 62 mm
Weight | 140 g
FAQ
Where to install it | The device is located in the sub-socket of a mechanical switch.
Operating principle | The smart button connects to a mechanical switch. Its task is to run customized scripts for your environment. When you press the switch keys, the button sends a radio signal to the receiver installed at home or sends a command to the rubetek Cloud server, after which the script is executed by the components of the Smart Home system.
Additionally
Manufacturer | «DEVICE FACTORY» LLC 302020, Orel, Ipodromny ln 9/24 By order «RUBETEK RUS» LLC 121205, Moscow, the territory of the Skolkovo Innovation Center, Bolshoi Boulevard, 42/1, 1st floor, office 334, workplace 31
Country of origin of the product | Russia
Service life | 3 years
Guarantee | 1 year